## RAM
Model	Incompressible, laminar, transitory
Mesh [Cells]	2,6e6
Mesh [DoF]	3,1e6
Pressure solver	RAM [GB]				Swap sur laramon (24GB)
	1 core	3 cores	A=LU [s]	Ax=B [s]	6 cores
GCP	4,2
PETSc Cholesky	31,0				61,0
PETSc Cholesky out of core	10,0	24,2	3540	51	35,7

PC	laramon
Model	Incompressible, Anisotherm, RANS, Transitory
Pressure solver	PETSc Cholesky (out of core option)
Mesh [Cells]	1,04e6
Mesh [DoF]	1,98e6
Run on:	6 cores	1 core
RAM [peak in GB]	25,1 (18,1)	10,0
A=LU [s]	410 (419)	1468
Ax=B [s]	0,7 (2,3)	2,3

Mesh [Cells]	2.60E+006
PETSc Cholesky
# CPU	Peak RAM/CPU [GB]	A=LU Time [s]	x=A-1.B Time [s]*100	kCells/CPU	curie
16	6.2	206	83	163	OK
32	2.7	159	53	81
64	1.7	132	38	41
128	1	121	33	20

# CPU	Peak RAM/CPU	A=LU Time	x=A-1.B Time	Cells/CPU
16	1.00	1.00	1.00	1.00
32	0.44	0.77	0.64	0.50
64	0.27	0.64	0.46	0.25
128	0.16	0.59	0.40	0.13
Relative evolution compare to a 16 CPUs parallel calculation on a 2.6e6 cells mesh (163000 cells/CPU) where: Peak RAM/CPU is 6.2GB A=LU in factorization in 206 s x=A-1.B solve in 0.83 s
# CPU